## Equipment
Astro-Calc | Spreadsheet for Visual Astronomy and Astro-Photography
Copyright © 2012, Greg Marshall, Wa-chur-ed Observatory (www.wa-chur-ed.com)
Your Astronomy Equipment
Telescopes: | #1 | #2 | #3 | #4 | Formulas | Transmission Calculator: |  | Enter the individual transmission/reflection
Name | [5 empty] | factors (0 to 1) for up to 6 surfaces in 4 parts. Unused values must be “1”.
Type (R/N/C/O) | [6 empty] | Part 1 | Part 2 | Part 3 | Part 4
Aperture (mm) | [5 empty] | Surface 1 | 1 | 1 | 1 | 1
Focal Ratio | 0 | 0 | 0 | 0 | 0 | Surface 2 | 1 | 1 | 1 | 1
Focal Length (mm) | 0 | 0 | 0 | 0 | 0 | Surface 3 | 1 | 1 | 1 | 1
Transmission Factor | 1 | 1 | 1 | 1 | 1 | Surface 4 | 1 | 1 | 1 | 1
Resolution (arcsec) | #DIV/0! | #DIV/0! | #DIV/0! | #DIV/0! | #DIV/0! | Surface 5 | 1 | 1 | 1 | 1
Spot Size (microns) | 0 | 0 | 0 | 0 | 0 | Surface 6 | 1 | 1 | 1 | 1
Limiting Magnitude | #VALUE! | #VALUE! | #VALUE! | #VALUE! | #VALUE! | Part Total: | 1 | 1 | 1 | 1
[6 empty] | Total Transmission Factor: |  |  |  | 1
How to Use: | For each telescope, enter name and type. Type is “R” for refractor, “N” for newtonian, “C” for cassegrain, or “O” for other.
Enter the aperture in millimeters
Edit either “Focal Ratio” or “Focal Length” (in millimeters) to correct value. The other value will then be calculated.
Enter a value between 0 and 1 for the transmission factor. This represents the amount of light transmitted through a lens or reflected off mirrors.
Include all elements of the telescope, but not eyepieces. Leave at “1” to ignore. Use table at upper right to compute transmission.
Also calculated is the angular resolution, spot size, and limiting magnitude. Do not edit these values.
Eyepieces: | #1 | #2 | #3 | #4 | #5 | #6 | #7 | #8 | #9 | #10
Name
Focal Length (mm)
AFOV (degrees)
Transmission Factor | bar: Also calculated is the angular resolution, spot size, and limiting magnitude. Do not edit these values. #1 to Also calculated is the angular resolution, spot size, and limiting magnitude. Do not edit these values. #10
How to Use: | Also calculated is the angular resolution, spot size, and limiting magnitude. Do not edit these values. #1: For each eyepiece, enter the name, focal length (in millimeters), and the apparent field of view (in degrees). If AFOV is unknown, use table below.
If desired, the transmission factor can also be entered. To ignore transmission, leave this field at “1”.
| Type | AFOV (deg.) | Comment
| Kellner | 30 | At f/10 – not recommended for fast telescopes
| Orthoscopic | 45
| Plossl | 50 | Most common type – use this if type is unknown
| Erfle/Radian | 60
| Panoptic | 68 | This type includes a variety of wide-field eyepieces typically specified as 68 or 70 degrees AFOV
| Nagler | 80
| Ethos | 100
Cameras: | Also calculated is the angular resolution, spot size, and limiting magnitude. Do not edit these values. #1: #1; Also calculated is the angular resolution, spot size, and limiting magnitude. Do not edit these values. #2: #2; Also calculated is the angular resolution, spot size, and limiting magnitude. Do not edit these values. #3: #3; Also calculated is the angular resolution, spot size, and limiting magnitude. Do not edit these values. #4: #4; Also calculated is the angular resolution, spot size, and limiting magnitude. Do not edit these values. #5: Formulas
Name | bar: Also calculated is the angular resolution, spot size, and limiting magnitude. Do not edit these values. #1 to Also calculated is the angular resolution, spot size, and limiting magnitude. Do not edit these values. #5
H. Pixel Count | Also calculated is the angular resolution, spot size, and limiting magnitude. Do not edit these values. #1: 0; Also calculated is the angular resolution, spot size, and limiting magnitude. Do not edit these values. #2: 0; Also calculated is the angular resolution, spot size, and limiting magnitude. Do not edit these values. #3: 0; Also calculated is the angular resolution, spot size, and limiting magnitude. Do not edit these values. #4: 0; Also calculated is the angular resolution, spot size, and limiting magnitude. Do not edit these values. #5: 0
V. Pixel Count | Also calculated is the angular resolution, spot size, and limiting magnitude. Do not edit these values. #1: 0; Also calculated is the angular resolution, spot size, and limiting magnitude. Do not edit these values. #2: 0; Also calculated is the angular resolution, spot size, and limiting magnitude. Do not edit these values. #3: 0; Also calculated is the angular resolution, spot size, and limiting magnitude. Do not edit these values. #4: 0; Also calculated is the angular resolution, spot size, and limiting magnitude. Do not edit these values. #5: 0
H. Width (mm) | Also calculated is the angular resolution, spot size, and limiting magnitude. Do not edit these values. #1: 0; Also calculated is the angular resolution, spot size, and limiting magnitude. Do not edit these values. #2: 0; Also calculated is the angular resolution, spot size, and limiting magnitude. Do not edit these values. #3: 0; Also calculated is the angular resolution, spot size, and limiting magnitude. Do not edit these values. #4: 0; Also calculated is the angular resolution, spot size, and limiting magnitude. Do not edit these values. #5: 0
V. Height (mm) | Also calculated is the angular resolution, spot size, and limiting magnitude. Do not edit these values. #1: 0; Also calculated is the angular resolution, spot size, and limiting magnitude. Do not edit these values. #2: 0; Also calculated is the angular resolution, spot size, and limiting magnitude. Do not edit these values. #3: 0; Also calculated is the angular resolution, spot size, and limiting magnitude. Do not edit these values. #4: 0; Also calculated is the angular resolution, spot size, and limiting magnitude. Do not edit these values. #5: 0
H. Pixel Size (microns) | Also calculated is the angular resolution, spot size, and limiting magnitude. Do not edit these values. #1: 0; Also calculated is the angular resolution, spot size, and limiting magnitude. Do not edit these values. #2: 0; Also calculated is the angular resolution, spot size, and limiting magnitude. Do not edit these values. #3: 0; Also calculated is the angular resolution, spot size, and limiting magnitude. Do not edit these values. #4: 0; Also calculated is the angular resolution, spot size, and limiting magnitude. Do not edit these values. #5: 0
V. Pixel Size (microns) | Also calculated is the angular resolution, spot size, and limiting magnitude. Do not edit these values. #1: 0; Also calculated is the angular resolution, spot size, and limiting magnitude. Do not edit these values. #2: 0; Also calculated is the angular resolution, spot size, and limiting magnitude. Do not edit these values. #3: 0; Also calculated is the angular resolution, spot size, and limiting magnitude. Do not edit these values. #4: 0; Also calculated is the angular resolution, spot size, and limiting magnitude. Do not edit these values. #5: 0
How to Use: | Also calculated is the angular resolution, spot size, and limiting magnitude. Do not edit these values. #1: For each camera, enter the name and any 2 of the “H” (horizontal) and “V” (vertical) parameters.
The 3rd parameter will be calculated.
Width and height are in millimeters and pixel size is in microns (1 micron = 0.001 millimeter)
Observer:
Max pupil dia. (mm) | Also calculated is the angular resolution, spot size, and limiting magnitude. Do not edit these values. #1: 6
How to Use: | Also calculated is the angular resolution, spot size, and limiting magnitude. Do not edit these values. #1: Enter the maximum size of your eye's pupil. If unknown, use the table below:
| Age | Max pupil diameter
| <25 | 7
| 30 | 6.5
| 35 | 6
| 45 | 5.5
| 60 | 5
| 80 | 4.5
Misc. Parameters: | Also calculated is the angular resolution, spot size, and limiting magnitude. Do not edit these values. #3: Defaults
Peak Wavelength (nm) | Also calculated is the angular resolution, spot size, and limiting magnitude. Do not edit these values. #1: 510; Also calculated is the angular resolution, spot size, and limiting magnitude. Do not edit these values. #3: 510
Best seeing (arcsec) | Also calculated is the angular resolution, spot size, and limiting magnitude. Do not edit these values. #1: 1.5; Also calculated is the angular resolution, spot size, and limiting magnitude. Do not edit these values. #3: 1.5
Typical seeing (arcsec) | Also calculated is the angular resolution, spot size, and limiting magnitude. Do not edit these values. #1: 2.5; Also calculated is the angular resolution, spot size, and limiting magnitude. Do not edit these values. #3: 2.5
Naked-eye Lim. Mag. | Also calculated is the angular resolution, spot size, and limiting magnitude. Do not edit these values. #1: 6; Also calculated is the angular resolution, spot size, and limiting magnitude. Do not edit these values. #3: 6
Abs. Min. Exit Pupil (mm) | bar: Also calculated is the angular resolution, spot size, and limiting magnitude. Do not edit these values. #1; Also calculated is the angular resolution, spot size, and limiting magnitude. Do not edit these values. #3
Min. Exit Pupil, Opt. (mm) | Also calculated is the angular resolution, spot size, and limiting magnitude. Do not edit these values. #1: 3; Also calculated is the angular resolution, spot size, and limiting magnitude. Do not edit these values. #3: 3
Max. Exit Pupil, Opt. (mm) | Also calculated is the angular resolution, spot size, and limiting magnitude. Do not edit these values. #1: 4; Also calculated is the angular resolution, spot size, and limiting magnitude. Do not edit these values. #3: 4
How to Use: | Also calculated is the angular resolution, spot size, and limiting magnitude. Do not edit these values. #1: If you are unsure of any parameter, use the default value.
Peak Wavelength (nm): | Also calculated is the angular resolution, spot size, and limiting magnitude. Do not edit these values. #1: Wavelength of light used in calculations. 510 is best for visual use.
Best seeing (arcsec): | Also calculated is the angular resolution, spot size, and limiting magnitude. Do not edit these values. #1: Enter the FWHM of seeing disc under best conditions at your site.
Typical seeing (arcsec): | Also calculated is the angular resolution, spot size, and limiting magnitude. Do not edit these values. #1: Enter the FWHM of seeing disc under typical/average conditions at your site.
Naked-eye Lim. Mag.: | Also calculated is the angular resolution, spot size, and limiting magnitude. Do not edit these values. #1: Enter the limiting magnitude for the given observer and site.
Abs. Min. Exit Pupil (mm): | Also calculated is the angular resolution, spot size, and limiting magnitude. Do not edit these values. #1: Enter the absolute minimum exit pupil diameter you want to allow, considering best seeing and observer's eye health.
Min. Exit Pupil, Opt. (mm): | Also calculated is the angular resolution, spot size, and limiting magnitude. Do not edit these values. #1: Enter the minimum exit pupil diameter for optimal viewing.
Max. Exit Pupil, Opt. (mm): | Also calculated is the angular resolution, spot size, and limiting magnitude. Do not edit these values. #1: Enter the maximum exit pupil diameter for optimal viewing.

## Visual
Visual Astronomy Calculators
Telescope #: | Scope Name: | Aperture:
1: | 0 | mm
2: | 0 | mm
3: | 0 | mm
4: | 0 | mm
Which telescope are you using?
Telescope: | undefined | undefined
Eyepiece # | Eyepiece Name | EP Focal Len. | Mag. | FOV (deg) | Exit Pupil (mm) | Lim. Mag. | OK for best conditions? | Optimal for typical use?
1 | 0 | mm | #VALUE! | #VALUE! | #VALUE! | #VALUE! | #VALUE! | #VALUE!
2 | 0 | mm | #VALUE! | #VALUE! | #VALUE! | #VALUE! | #VALUE! | #VALUE!
3 | 0 | mm | #VALUE! | #VALUE! | #VALUE! | #VALUE! | #VALUE! | #VALUE!
4 | 0 | mm | #VALUE! | #VALUE! | #VALUE! | #VALUE! | #VALUE! | #VALUE!
5 | 0 | mm | #VALUE! | #VALUE! | #VALUE! | #VALUE! | #VALUE! | #VALUE!
6 | 0 | mm | #VALUE! | #VALUE! | #VALUE! | #VALUE! | #VALUE! | #VALUE!
7 | 0 | mm | #VALUE! | #VALUE! | #VALUE! | #VALUE! | #VALUE! | #VALUE!
8 | 0 | mm | #VALUE! | #VALUE! | #VALUE! | #VALUE! | #VALUE! | #VALUE!
9 | 0 | mm | #VALUE! | #VALUE! | #VALUE! | #VALUE! | #VALUE! | #VALUE!
10 | 0 | mm | #VALUE! | #VALUE! | #VALUE! | #VALUE! | #VALUE! | #VALUE!
Formulas | 0 | mm | #VALUE! | #VALUE! | #VALUE! | #VALUE! | #VALUE! | #VALUE!
Note: Ignore error messages in calculated (green) fields for undefined eyepieces. Other errors may be caused by incomplete entry of telescope parameters.

## Imaging
Astro-Photography Calculators
Telescope #: | Scope Name: | Aperture:
1: | 0 | mm
2: | 0 | mm
3: | 0 | mm
4: | 0 | mm
Which telescope are you using?
Camera #: | Name:
1:
2:
3:
4:
Which camera are you using?
Selected Combination:
Telescope: | undefined | undefined
Camera: | undefined
Formulas
Field of View (H): | #VALUE! | degrees | #VALUE! | deg:min | #VALUE! | #VALUE!
Field of View (V): | #VALUE! | degrees | #VALUE! | deg:min | #VALUE! | #VALUE!
Image Scale (H): | #VALUE! | arcsec per pixel |  |  | #VALUE!
Image Scale (V): | #VALUE! | arcsec per pixel |  |  | #VALUE!
Sampling Factors:
Theoretical Spot: | #VALUE! | pixels |  |  | #VALUE!
Best Seeing: | #VALUE! | pixels |  |  | #VALUE!
Typical Seeing: | #VALUE! | pixels |  |  | #VALUE!
Theoretical Spot is the number of pixels covering the width of the theoretical “airy disc” under perfect conditions.
Best Seeing is the number of pixels covering the width of the spot created by your best seeing with ideal optics.
Typical Seeing is the number of pixels covering the width of the spot created by your typical seeing with ideal optics.
TIP: | The sampling factor should be greater than 1 (at least 1 pixel per “spot”). If the telescope/camera combination you want to use
is less than 1, consider using a different scope or camera.
TIP: | Sampling factors much greater than 2 indicate that the camera's resolution is wasted. Consider using binning.
TIP: | The effective sampling factor is the greater of the “theoretical” (first number) and the relevant value for seeing conditions.
For example, say that the theoretical factor is 1.5, typical seeing factor is 1.8, and best seeing is 1.2. In this case,
under best seeing the sampling is limited by theoretical spot size, but under typical seeing it is limited by the seeing.

## PHD Adviser
PHD Guiding Adviser
This sheet contains a variety of calculators and tools to help you in selecting parameters for the popular auto-guiding
program “PHD Guiding”. As much as possible/practical, it makes use of the actual characteristics of your equipment as
entered on the “Equipment” sheet, but some additional information is also needed and some of it is subjective. First,
select the telescope and camera that will be used for guiding:
TIP: This sheet includes wordy instructions that will (hopefully) be helpful when you first start using it. When you
have become familiar with it you can hide the explanation rows so that you can get to the calculators quickly.
Telescope #: | Scope Name: | Aperture
1: | 0 | mm
2: | 0 | mm
3: | 0 | mm
4: | 0 | mm
Which scope are you using for guiding?
Camera #: | Name:
1:
2:
3:
4:
Which cam. are you using for guiding?
Formulas
Image Scale (H): |  | #VALUE! | arcsec per pixel |  | #VALUE!
Now on to the trickier parameters:
What “guide rate” is your mount set to use? |  |  | 1
Note that guide rates are given in several different formats. What should be entered here is a number greater than
zero and no more than 1. This number represents the factor of sidereal rate that is applied to speed up or slow down
the normal tracking rate (the same speed is also applied to the DEC axis, if used). The default value is 1.
How good is your mount's periodic error (PE)? |  |  | 1
Periodic error is usually the largest source of positional error in astro-photography. The peak-to-peak (unguided)
error is usually a good indicator of quality, although the maximum rate of change in tracking rate is actually the
important characteristic – it's just harder to measure. A simpler definition, albeit VERY crude, is to simply use
the cost of your mount (when new). Enter “0” for an excellent mount, “1” for average, and “2” for poor. If desired,
use the table below to select a value.
| P-P Error | Rate of chg. | Typical Cost | Quality | Score
| <10 arcsec | Low | >$3000 | Excellent | 0
| 10-30 arcsec | Moderate | $1000-3000 | Moderate | 1
| >30 arcsec | High | <$1000 | Poor | 2
Seeing (atmospheric disturbance) is the “ultimate” limiting factor for most imagers. When tracking/guiding is
excellent and focus is perfect, image quality will be limited in most cases by seeing. Seeing also enters
into guiding parameters because the guiding system cannot distinguish between tracking errors and seeing
effects. However, if we know what the level of seeing is we can adjust guiding parameters to get the best possible
guiding performance under the circumstances. In this spreadsheet seeing is specified as FWHM. That is, the
effect that seeing has on the “size” of a star. A precise measurement of seeing is a very complicated process.
Fortunately, we only need a rough, subjective measure of seeing using a “0/1/2/3” scale similar to that for mount
quality. If you are experienced with judging seeing by visual observation, simply select a number from the
table below. Otherwise, you can “measure” the seeing by entering a FWHM measurement from your image
capture software. Ideally, this will be from an exposure that is long enough to get a good average of seeing effects
(say 10 seconds) and with best possible focus and tracking. Tracking errors can be brought to virtually zero
simply by using a star near the celestial pole (e.g., in the northern hemisphere, Polaris). However, some
intermediate calculations may be needed. First, if your capture software only gives you the FWHM in pixels,
use this calculator to convert it to arcseconds:
Pixel/Arcsec Converter: | Use this calculator to convert pixel-based measurements to arcseconds.
Pixel FWHM: |  | Enter the FWHM in pixels here. |  |  | Formulas
Arcsec FWHM: | #VALUE! | arcseconds |  |  | #VALUE!
If you want to make a more precise measurement (of Polaris, for example), enter multiple FWHM readings below,
then enter the elevations (above horizon) of the measured star and the target area:
Raw FWHM measure:
Formulas
Average FWHM: | #DIV/0! |  |  |  | #DIV/0!
Elevation of Measure: | 45 | degrees
Seeing at Measure: | #VALUE! | arcseconds |  |  | #VALUE!
Elevation of Target: | 45 | degrees
Seeing at Target: | #VALUE! | arcseconds |  |  | #VALUE!
Note that the “seeing” estimate calculated above may not coincide well with your experience in visual gauging of
seeing, especially when seeing is very good. That's OK – this is just a number to be used in the next table:
Note: FWHM values in arcseconds can be entered from either the guide scope/camera or the imaging scope/camera.
However, the pixel to arcsecond converter above uses the image scale value for the guide scope/camera selected
at the top of this sheet.
| Seeing Descr. | Measure | Score
| Excellent | <1 | 0
| Good | 1 to 2 | 1
| Typical | 2 to 4 | 2
| Poor | >4 | 3
Enter Seeing Score: | 2 | (0 to 3)
One more bit of information:
Enter approximate DEC angle of target: |  | 45 | degrees
Now we're ready to recommend some PHD Guiding parameters. First, set parameters in the “brain” as follows:
Formulas
RA Aggressiveness: | 80 | [5 empty] | 80
RA Hysteresis: | 10 | [5 empty] | 10
Min. Motion: | #VALUE! | pixels | 20 | Percentage of pixel size to correct for |  |  | #VALUE!
Cal. Step Size: | #VALUE! | milliseconds | 5 | Percentage of image size to move in calibration |  |  | #VALUE!
Noise Reduction: | #VALUE! | Note: This requires that a valid seeing calculation is present at B81 above. |  |  |  |  | #VALUE!
In general, the other parameters can be left at their default values. Consult the “Guide to Guiding” paper for more info.
Note: Calibration step size cannot be calculated if target DEC is 85 or more. Calibration is probably not possible.
Note: The “Percentage of image size...” box above should normally be left at 5 for PHD Guiding.
Once these parameters are set we can begin the guiding calibration process. Calibration can be done with short exposures
as long as there is enough signal that the software can find the guide star. Once calibration is done, set the exposure
recommended below, click “Take Dark” and follow the instructions on the screen. Before you start capturing images,
select a guide star and check the SNR (signal to noise ratio) displayed at the bottom of the PHD window. If it is less
than 30 you may want to increase the exposure time to as much as double the value suggested below. If that still
does not produce a SNR greater than 30, consider enabling (or increasing) the noise reduction parameter.
Formulas
Suggested Exposure: | 3 | seconds |  |  |  |  | 3
Congratulations, you are now ready to start capturing images! That doesn't mean that you won't encounter any
problems with guiding, but you should have a very good starting point. One of the most common and annoying
problems is poor response in DEC guiding. The most important step to reduce such problems is to improve polar
alignment, since that will reduce drift. However, DEC guiding presents a problem because, unlike the RA axis,
the DEC axis normally does not move at all, so errors can occur in either direction. In RA the mount is always
moving west and guiding simply changes the speed of that movement. When the DEC axis changes direction the
backlash in the gears has to be overcome before “real” movement starts to correct the error, so you may go through
many guiding cycles with a constant (or growing) DEC error before correction actually takes place. There are several
solutions to this problem, although none of them is easy to implement. First, if polar alignment is perfect there
should be no DEC error, so DEC guiding can be disabled (there is a check box in the “brain” menu to do this).
If you cannot get rid of drift completely, you might try setting “DEC guide mode” to north or south (set to the direction
opposite of the drift). Since DEC drift will (almost always) continue in the same direction, this avoids going through
backlash. If there are errors in the opposite direction they will be ignored and the drift will eventually bring it back
to “forward” motion. It is important to recognize here that whether there is DEC drift or not, most of the apparent
error in DEC guiding is probably due to seeing (an important exception is when wind or other forces cause the
telescope to move). In the RA axis errors are usually dominated by periodic error, except in top-quality mounts.
Therefore, DEC guiding can provide a useful clue to how well you are managing seeing: If the DEC corrections are
large and erratic it is probably “chasing the seeing”, in which case you should take steps to reduce sensitivity to
seeing in BOTH axes. Increase the exposure duration and decrease the RA aggressiveness. Increased RA
hysteresis can also decrease sensitivity to seeing, but is most useful when the mount has slow, consistent PE.
As you are capturing images you should click “Enable Graph” in the Tools menu and watch the errors. Note that
the graph shows the errors in pixels (of the guide camera). Use the calculators below to see what the error is
in arcseconds and what that means to the captured image in terms of pixels. Each vertical division in the graph
represents 1 pixel. You can enter your own reading of the peak or average error for either axis. Perhaps the most
useful number to look at is the RMS error shown in the lower left corner of the graph window. RMS error, while not
perfect, is the best indicator of the effect that guiding will have on image sharpness. Note that RMS is calculated
using only the RA errors.
Pixel/Arcsec Converter: | Use this calculator to convert pixel-based measurements to arcseconds.
Pixel Error: |  | Enter the error in pixels here. |  |  |  | Formulas
Arcsec Error: | #VALUE! | arcseconds |  |  |  | #VALUE!
Effect on Image: | This shows the error (in pixels) in the imaging camera resulting from the guiding error calculated above.
| #VALUE! | pixels |  |  |  | #VALUE!
TIP: | If your guide camera's H and V pixel sizes are not equal, use the average ( (H+V)/2 ) as the image scale for guiding calculations.
Exposure Table: | This table of constants is used to determine the guiding exposure duration.
It is indexed by the seeing and mount quality scores determined above.
The values in the table can be edited if you find that other values work better.
Seeing: /Mount Quality: | Excellent (0): | Average (1): | Poor (1):
Excellent (0): | 3 | 2 | 1
Good(1): | 4 | 2 | 1
Typical (2): | 5 | 3 | 2
Poor (3): | 6 | 4 | 2